## flightcomputerv1.kicad_pcb_bom
Designator | Quantity | Value | Footprint | Package | MPN | DNP | Mount_Type | Manufacturer | Description | Notes
BZ1 | 1 | Buzzer | MagneticBuzzer_PUI_AT-0927-TT-6-R | THT | AT-0927-TT-6-R |  | tht | PUI Audio | Buzzer, polarized
C1, C4, C5 | 3 | 0.1uF | C_0201_0603Metric_Pad0.64x0.40mm_HandSolder | 0603 | CL10B104KA8NNNC |  | smt | Samsung Electro-Mechanics | Unpolarized capacitor, <10% tolerance | generic
C10, C3, C7, C8 | 4 | 10uF | C_0201_0603Metric_Pad0.64x0.40mm_HandSolder | 0603 | CL10A106KQ8NNNC |  | smt | Samsung Electro-Mechanics | Unpolarized capacitor, <10% tolerance | generic
C2 | 1 | 1uF | C_0201_0603Metric_Pad0.64x0.40mm_HandSolder | 0603 | CL10B105KP8NNNC |  | smt | Samsung Electro-Mechanics | Unpolarized capacitor, <10% tolerance | generic
C6 | 1 | 100nF | C_0201_0603Metric_Pad0.64x0.40mm_HandSolder | 0603 | CL10B104KA8NNNC |  | smt | Samsung Electro-Mechanics | Unpolarized capacitor, <10% tolerance | generic
C9 | 1 | 22uF | C_0201_0603Metric_Pad0.64x0.40mm_HandSolder | 0603 | CL10A226MP8NUNE |  | smt | Samsung Electro-Mechanics | Unpolarized capacitor, <10% tolerance | generic
D1 | 1 | LED | LED_0603_1608Metric_Pad1.05x0.95mm_HandSolder | 0603 | 150060RS75000 |  | smt | Würth Elektronik | Light emitting diode, RED | generic
D2 | 1 | LED | LED_0603_1608Metric_Pad1.05x0.95mm_HandSolder | 0603 | 150060YS75000 |  | smt | Würth Elektronik | Light emitting diode, YELLOW | generic
D3 | 1 | LED | LED_0603_1608Metric_Pad1.05x0.95mm_HandSolder | 0603 | 150060GS75000 |  | smt | Würth Elektronik | Light emitting diode, GREEN | generic
IC1 | 1 | MMC5983MA | MMC5983MA_MEM | 16-VFLGA | MMC5983MA |  | smt | MEMSIC | 3-AXIS MAGNETIC SENSOR
J1, J2 | 2 | Screw_Terminal_01x02 | TerminalBlock_TE_282834-2_1x02_P2.54mm_Horizontal | THT | 282834-2 |  | tht | TE Connectivity AMP Connectors | TERM BLK 2P SIDE ENT 2.54MM PCB | Ensure screw terminals facing out of board
J10 | 1 | Conn_01x01 | PinHeader_1x01_P2.54mm_Vertical | THT |  | Yes | tht |  | Generic connector, single row, 01x01, script generated (kicad-library-utils/schlib/autogen/connector/)
J11 | 1 | Conn_01x01 | PinHeader_1x01_P2.54mm_Vertical | THT |  | Yes | tht |  | Generic connector, single row, 01x01, script generated (kicad-library-utils/schlib/autogen/connector/)
J3 | 1 | Conn_01x03 | PinHeader_1x03_P2.54mm_Vertical | THT |  | Yes | tht |  | Generic connector, single row, 01x03, script generated (kicad-library-utils/schlib/autogen/connector/)
J4 | 1 | Conn_01x03 | PinHeader_1x03_P2.54mm_Vertical | THT |  | Yes | tht |  | Generic connector, single row, 01x03, script generated (kicad-library-utils/schlib/autogen/connector/)
J5 | 1 | Conn_01x02 | JST_PH_S2B-PH-K_1x02_P2.00mm_Horizontal | THT | S2B-PH-K-S |  | tht | JST Sales America Inc. | CONN HEADER R/A 2POS 2MM
J6 | 1 | Conn_01x24 | Molex_SL_171971-0024_1x24_P2.54mm_Vertical | THT |  | Yes | tht |  | Generic connector, single row, 01x24, script generated (kicad-library-utils/schlib/autogen/connector/)
J7 | 1 | Conn_01x24 | Molex_SL_171971-0024_1x24_P2.54mm_Vertical | THT |  | Yes | tht |  | Generic connector, single row, 01x24, script generated (kicad-library-utils/schlib/autogen/connector/)
J8, J9 | 2 | Conn_Coaxial | SMA_Amphenol_132134-10_Vertical | SMA | 132134 |  | smt | Amphenol RF | CONN SMA JACK STR 50 OHM PCB
J12, J13 | 2 | Conn_Coaxial | U.FL_Molex_MCRF_73412-0110_Vertical | U.FL | 734120110 |  | smt | Molex | U.FL (UMCC) Connector Receptacle, Male Pin 50 Ohms Surface Mount Solder
M1, M2 | 2 | Motor_Servo | PinHeader_1x03_P2.54mm_Vertical | THT | M20-9990345 |  | tht | Harwin Inc. | Servo Motor (Futaba, HiTec, JR connector)
Q1 | 1 | SI4925DDY-T1-GE3 | SOIC127P600X175-8N | 8-SOIC (0.154", 3.90mm Width) | SI4925DDY-T1-GE3 |  | smt | Vishay Siliconix | Vishay SI4925DDY-T1-GE3 Dual P-channel MOSFET Transistor, 8 A, 30 V, 8-Pin SOIC
Q2 | 1 | MMBT3904 | SOT-23 | SOT-23-3 (TO-236) | MMBT3904LT3G |  | smt | onsemi | 0.2A Ic, 40V Vce, Small Signal NPN Transistor, SOT-23
Q3 | 1 | MMBT3904 | SOT-23 | SOT-23-3 (TO-236) | MMBT3904LT3G |  | smt | onsemi | 0.2A Ic, 40V Vce, Small Signal NPN Transistor, SOT-23
R1, R3 | 2 | 10K | R_0201_0603Metric_Pad0.64x0.40mm_HandSolder | 0603 | ERJ-3GEYJ103V |  | smt | Panasonic Electronic Components | Resistor, <10% tolerance | generic
R10, R11, R9 | 3 | 150 | R_0201_0603Metric_Pad0.64x0.40mm_HandSolder | 0603 | ERJ-3EKF1500V |  | smt | Panasonic Electronic Components | Resistor, <10% tolerance | generic
R14 | 1 | 1.2k | R_0201_0603Metric_Pad0.64x0.40mm_HandSolder | 0603 | ERA-3AEB122V |  | smt | Panasonic Electronic Components | Resistor, <10% tolerance | generic
R15, R7, R8 | 3 | 4.7k | R_0201_0603Metric_Pad0.64x0.40mm_HandSolder | 0603 | ERA-3AEB472V |  | smt | Panasonic Electronic Components | Resistor, <10% tolerance | generic
R2, R4 | 2 | 1K | R_0201_0603Metric_Pad0.64x0.40mm_HandSolder | 0603 | ERJ-3EKF1001V |  | smt | Panasonic Electronic Components | Resistor, <10% tolerance | generic
S1 | 1 | TS04-66-70-BK-160-SMT | SW_TS04-66-70-BK-160-SMT | Gull Wing | TS04-66-70-BK-160-SMT |  | smt | Same Sky (Formerly CUI Devices) | SWITCH TACTILE SPST-NO 0.05A 12V | generic
S2 | 1 | TS04-66-70-BK-160-SMT | SW_TS04-66-70-BK-160-SMT | Gull Wing | TS04-66-70-BK-160-SMT |  | smt | Same Sky (Formerly CUI Devices) | SWITCH TACTILE SPST-NO 0.05A 12V
TP1, TP4, TP5, TP6, TP7 | 5 | TestPoint | TestPoint_Pad_1.0x1.0mm | THT |  |  | tht |  | test point
TP2, TP3 | 2 | TestPoint | PinHeader_1x01_P2.54mm_Vertical | THT |  | Yes | tht |  | test point
U1 | 1 | Teensy4.1 | Teensy41 |  |  | Yes | tht |  |  | Will solder myself
U2 | 1 | MS5607-02BA | LGA-8_3x5mm_P1.25mm | 8-SMD | MS560702BA03-50 |  | smt | TE Connectivity Measurement Specialties | Barometric pressure sensor, 20cm resolution, 10 to 1200 mbar, I2C and SPI interface up to 20MHz, LGA-8
U3 | 1 | BMI088 | PQFN50P450X300X100-16N | 16-VFLGA Module | BMI088 |  | smt | Bosch Sensortec | Accelerometer, Gyroscope, 6 Axis Sensor I²C, SPI Output
U4 | 1 | MIC29302AWD | TO-252-5_TabPin3 | TO-252-6, DPAK (5 Leads + Tab) | MIC29302AWD-TR |  | smt | Microchip Technology | 3A low dropout linear regulator, shutdown pin, 3V to 16V input voltage, 1.24V to 15V adjustable output, TO-252
U5 | 1 | MAX-M10S | ublox_MAX | 18-SMD Module | MAX-M10S-00B |  | smt | u-blox | GNSS Module MAX M10, VCC 1.65V to 3.6V
U6 | 1 | RFM95W-915S2 | HOPERF_RFM9XW_SMD | 16-SMD Module | RFM95W-915S2 |  | smt | RF Solutions | Low power long range transceiver module, SPI and parallel interface, 915 MHz, spreading factor 6 to12, bandwidth 7.8 to 500kHz, -111 to -148 dBm, SMD-16, DIP-16
U7 | 1 | LD1117S50TR_SOT223 | SOT-223-3_TabPin2 | TO-261-4, TO-261AA | LD1117S50TR |  | smt | STMicroelectronics | 800mA Fixed Low Drop Positive Voltage Regulator, Fixed Output 5.0V, SOT-223